## Sheet1
CALIS 3 Testing @ LNGS

To get to the center of the / Active Argon		Corrections for OUR testing / setup at LNGS
from the top of the gate valve to / cryostat outer flange (mm)	5658	thickness of metal sheet / (inches to cm)	0.75	1.905
from cyostat outer flange to / center of cryostat (mm)	457	from articulation point to / bottom of pig (inches to cm)	32.5	82.55
offset according to MC (mm)	36.5
thickness of gate valve (mm)	60
leveling bellows [2in=5.08cm] / (mm)	50.8
teflon flange [0.5in=1.27cm] / (mm)	12.7

from bottom of gate valve to / to center of AAr (mm)	6091.5	add gate valve and teflon flange	6164.2	subtract metal sheet	6145.15	add length from / art pt to bottom of pig	6970.65	add 10cm to account / for articulation	7070.65

TESTING DATA

October 7, 2014
Step [AAr z]	Want Pig bottom @ / (m)	Z as measured before Articulation / (m)	Z as measured when Articulated / (m)	Articulation / Mark (past 180)		Note** / in column “want pig bottom at” the square brackets are for the articulation offset
720000 [center]	6.8816 [6.98]	6.981	6.863	55
702000 [+12cm]	6.7616 [6.86]	6.858	6.758	65
745800 [-12cm]	7.0016 [7.1016]	7.102	7.003	39

October 8, 2014
Step [AAr z]	Want Pig bottom @ / (m)	Z as measured before Articulation / (m)	Z as measured when Articulated / (m)	Articulation / Mark (past 180)
720000 [center]	6.8816 [6.98]	6.98	6.875	55
757000 [-20cm]	7.08 [7.18]	7.177	7.07	27
751500 [-16cm]	7.04 [7.14]	7.139	7.043	30
736100 [-8cm]	6.96 [7.06]	7.061	6.962	42
730700 [-4cm]	6.92 [7.02]	7.021	6.936	45
686700 [+20cm]	6.68 [6.78]	6.781	6.677	72
693900 [+16cm]	6.72 [6.82]	6.819	6.726	66
708000 [+8cm}	6.80 [6.90]	6.903	6.804	57
714000 [+4cm]	6.84 [6.94]	6.942	6.834	53

October 9, 2014
Step [AAr z]	Want Pig bottom @ / (m)	Z as measured before Articulation / (m)	Z as measured when Articulated / (m)	Articulation / Mark (past 180)
683200 [+22cm]	6.6616 [6.7616]	6.761	6.66	74
690300 [+18cm]	6.7016 [6.8016]	6.803	6.691	70
695400 [+14cm]	6.7416 [6.8416]	6.838	6.733	66
703100 [+10cm]	6.7816 [6.8816]	6.879	6.778	59
710400 [+6cm]	6.8216 [6.9216]	6.922	6.818	55
717200 [+2cm]	6.8616 [6.9616]	6.96	6.861	52
723700 [-2cm]	6.9016 [7.0016]	7	6.891	49
731900 [-6cm]	6.9416 [7.0416]	7.039	6.942	45
738700 [-10cm]	6.9816 [7.0816]	7.08	6.973	40
746700 [-14cm]	7.0216 [7.1216]	7.12	7.019	36
753600 [-18cm]	7.0616 [7.1616]	7.158	7.053	29

using long arm and big source / holder
Step [AAr z]	Want Pig bottom @ / (m)	Z as measured before Articulation / (m)	Z as measured when Articulated / (m)	Articulation / Mark (past 180)	<--- verifying pos from / earlier in the day
753600	see above	7.156	7.055	29
746700	see above	7.12	7.022	33
738700	see above	7.084	6.986	41
731900	see above	7.031	6.934	43

October 10, 2014
Step [AAr z]	Want Pig bottom @ / (m)	Z as measured before Articulation / (m)	Z as measured when Articulated / (m)	Articulation / Mark (past 180)	<-- verifying pos from / Oct 9
720000	see above	6.973	6.873	50
745800	see above	7.116	7.012	35
702000	see above	6.872	6.775	61
686700	see above	6.786	6.682	72
693900	see above	6.828	6.722	66
708000	see above	6.908	6.803	55
730700	see above	7.031	6.932	44
757000	see above	7.173	7.074	26
751500	see above	7.145	7.047	30
736100	see above	7.067	6.964	42
714000	see above	6.93	6.835	52
731900	see above	7.043	6.938	44
723700	see above	6.996	6.894	46
717200	see above	6.962	6.866	49
710400	see above	6.928	6.824	53
703100	see above	6.881	6.778	57
695400	see above	6.824	6.735	64
690300	see above	6.808	6.7	66
683200	see above	6.762	6.663	68

October 11, 2014	z scan with / short arm, big source / holder
Step [AAr z]	Want Pig bottom @ / (m)	Z as measured before Articulation / (m)	Z as measured when Articulated / (m)	Articulation / Mark (past 180)
720000	see above	6.969	6.868	47
714000	see above	6.942	6.839	58
708000	see above	6.893	6.8	60
702000	see above	6.86	6.767	66
693900	see above	6.821	6.722	69
686700	see above	6.78	6.675	72
730700	see above	7.023	6.924	47
736100	see above	7.057	6.956	42
745800	see above	7.108	7.012	37
751500	see above	7.141	7.036	35
757000	see above	7.166	7.069	30
720000	see above	6.972	6.869	54

	z scan with / long arm and original / source holder
Step [AAr z]	Want Pig bottom @ / (m)	Z as measured before Articulation / (m)	Z as measured when Articulated / (m)	Articulation / Mark (past 180) / [level/phone]
686700	see above	6.776	6.677	70/66
693900	see above	6.812	6.718	66/66
702000	see above	6.866	6.769	60/60
730700	see above	7.032	6.929	43/43
745800	see above	7.114	7.003	33/30
757000	see above	7.167	7.065	26/26

October 12, 2014	Deployment Scan
Step [AAr z]	Want Pig bottom @ / (m)	Z as measured before Articulation / (m)	Z as measured when Articulated / (m)	Articulation / Mark (past 180)
720000	center	6.967	6.868	47
745800	down 12cm	7.106	7.01	39
702000	up 12cm	6.858	6.763	65

Rotate 15 degrees
702000	up 12cm	6.86	6.762	65
720000	center	6.971	6.874	47
745800	down 12cm	7.115	7.008	39

702000		6.856	6.756

## Sheet2
TESTING DATA

October 6, 2014	Z Position / Reproducibility	same steps for each of / the runs 0.5 and 1
Run 0.5 Pig Position / (m)	Step Position	Run 1 Pig Position / (m)		To correlate these positions with later / positions (the ones that are relative to / the metal sheet), we took the following:	Step	Z Position / (pig bottom relative / to metal sheet) / [m]
0.22	889386	0.218			791073	7.335
0.322	862339	0.321			718178	6.959
0.415	839078	0.414			638335	6.473
0.521	815146	0.52
0.632	791073	0.63
0.75	766936	0.748			15 cm above full extension:
0.881	742134	0.879
1.011	718178	1.008				x	y
1.152	694153	1.149			1	839078	0.415
1.348	662042	1.345			2	862339	0.321
1.498	638335	1.496
1.662	614181	1.659			m	-4.04109883495981E-006
1.827	590483	1.825
2.007	565765	2.005			y	850708.5	0.368
2.195	541163	2.192
2.383	517069	2.38
2.594	491532	2.59
2.799	467282	2.794
3.011	443129	3.006
3.231	418958	3.226
3.499	390042	3.495
3.728	366489	3.725
3.968	342382	3.964
4.23	316807	4.226
4.499	291686	4.493
4.864	258021	4.861
5.131	234227	5.127
5.432	210634	5.402
5.693	186262	5.69
5.983	162493	5.981
6.327	137075	6.297
6.501	121006	6.497
6.699	105544	6.699
6.912	89725	6.906
7.16	72926	7.128
7.342	57017	7.341
7.565	41000	7.564
7.782	25000	7.782
7.966	12000	7.966
8.137	0	8.137